## Sheet1
Part | Value | Device | Package | Description | MANUFACTURER_PART_NUMBER | FARNELL | Mouser | MOUSER_PART_NUMBER | MOUSER_PRICE-STOCK | MP | RS_PART_NUMBER | RS_PRICE-STOCK | TE_PURCHASE_URL
C1 | 1 µF | SPARKFUN_CAP0402-CAP | 1 µf 0402 | Capacitor |  | 1327658
C2 | 1 µF | SPARKFUN_CAP0402-CAP | 1 µf 0402 | Capacitor
C3 | 1 µF | SPARKFUN_CAP0402-CAP | 1 µf 0402 | Capacitor
C4 | 100 nF | SPARKFUN_CAP0402-CAP | 100 nF 0402 | Capacitor |  | 1867948
C5 | 1 µF | SPARKFUN_CAP0402-CAP | 1 µf 0402 | Capacitor
C6 | 100 nF | SPARKFUN_CAP0402-CAP | 100 nF 0402 | Capacitor
R1 | 10 kΩ | SPARKFUN_RESISTOR0402-RES | 10 kΩ 0402 | Resistor |  | 1469669
R2 | 10 kΩ | SPARKFUN_RESISTOR0402-RES | 10 kΩ 0402 | Resistor
R3 | 270 Ω | SPARKFUN_RESISTOR0402-RES | 270 Ω 0402 | Resistor |  | 9239162
R4 | 150 Ω | SPARKFUN_RESISTOR0402-RES | 150 Ω 0402 | Resistor |  | 1652754
R5 | 150 Ω | SPARKFUN_RESISTOR0402-RES | 150 Ω 0402 | Resistor
5988A20107F-RED | 5988A20107F | 5988A20107F | 402 | 5988A20107F - LED, Red, SMD, 0402, 5 mA, 1.8 V, 625 nm | 5988A20107F | 3131546
5988A80107F-GREEN | 5988A80107F | 5988A80107F | 402 | 5988A80107F - LED, Green, SMD, 0402, 5 mA, 2.5 V, 528 nm | 5988A80107F | 3131550
5988A90107F-BLUE | 5988A90107F | 5988A90107F | 402 | 5988A90107F - LED, Blue, SMD, 0402, 5 mA, 2.5 V, 470 nm | 5988A90107F | 3131551
S1 | EVPBB2A9B000 | EVPBB2A9B000 | EVPBB2A9B000 | IP67 Push Plate Tact Switch, SPST 20 mA @ 15 V dc 0.7 (Dia.)mm Surface Mount | EVPBB2A9B000 | 2831725 |  |  |  |  | 1250187P | http://uk.rs-online.com/web/p/products/1250187P
J1 | 2305018-2 | 2305018-2 | TE_2305018-2 | TYPE C Right Angle Sealable SMT IPX8 3.1 GEN 2 Wire to Board USB | 2305018-2 | 2896219 |  |  |  | 2305018-2 |  |  | https://www.te.com/usa-en/product-2305018-2.html?te_bu=Cor&te_type=disp&te_campaign=seda_glo_cor-seda-global-disp-prtnr-fy19-seda-model-bom-cta_sma-317_1&elqCampaignId=32493
MK2 | MP34DT05TR-A | MP34DT05TR-A | MP34DT05TRA | STMICROELECTRONICS - MP34DT05TR-A - MEMS MICROPHONE, 3.6V, HCLGA-4 | MP34DT05TR-A | 2851942 |  | 511-MP34DT05TR-A | https://www.mouser.com/Search/Refine.aspx?Keyword=511-MP34DT05TR-A
NCP170BXV310T2G | NCP170BXV310T2G | NCP170BXV310T2G | SOTFL50P160X60-6N | LDO Voltage Regulators ULTRA-LOW IQ 150 MA | NCP170BXV310T2G | 2706298 |  | 863-NCP170BXV330T2G | https://www.mouser.com/Search/Refine.aspx?Keyword=863-NCP170BXV330T2G
PS2 | STBC08PMR | STBC08PMR | SON95P300X300X100-7N | STMicroelectronics STBC08PMR, Battery Charger, 800mA, 6-Pin DFN | STBC08PMR | 2762712 |  |  |  |  | 1655533
ISP1507 | ISP1507 | ISP1507 | ISP1507 | ISP1507 BLE Module | ISP1507-AX-RS |  | 359-ISP1507-AX-RS